## Sheet1
Robot movement | Protocol content | explain
forward | A#
back | B#
turn left | C#
turn right | D#
left rotate | E#
right rotate | F#
stop | 0# | number 0
Music
do | 1#
ri | 2#
mi | 3#
fa | 4#
su | 5#
la | 6#
xi | 7#
Non | O# | letter O
high1 | 8#
B1 | B1#
B2 | B2#
B3 | B3#
B4 | B4#
B5 | B5#
Car light
red | G#
green | H#
blue | I#
yellow | J#
cyan | K#
magenta | L#
off | M#
RGB
flow light | N#
horse race light | P#
breathing light | Q#
switch color | R#
exit | W#
Mode
Tracking | S#
Avoid obstacle | T#
Following | U#
exit | V#
report distance & Temp. | $CSB120,23#
ultrasonic:120
Temperature:23℃