## Sheet1
Module hardware interface manual |  |  | Note: The difference between the PH2.0 and XH2.54 interfaces is that the spacing of the interfaces is different. The general spacing of PH is 2.00mm, and the general spacing of XH is 2.50mm.
Serial number | Module name | Module and expansion board wiring | Assigned pins | Connection method | Remark
1 | RGB light module | RGB light module is connected to the interface of the Plugkit sensor expansion board with silk screen (GND, ~ 11, ~ 10, ~ 9), R +: ~ 10 G +: ~ 11 B +: ~ 9. | R+:~10 G+:~11 B+:~9 | PH2.0 interface
2 | Buzzer | Jumper caps need to be connected to Plugkit sensor expansion board 13 and BUZZER. The factory default jumper caps have been connected. | 13 | Jumper caps
3 | Red button module | Red button module is connected to the interface of the Plugkit sensor expansion board with silk screen (GND, ~5, 4 , 5V), OUT: 4. | 4 | PH2.0 interface
4 | Green button module | Green button module is connected to the interface of the Plugkit sensor expansion board with silk screen (GND, 4, ~3 , 5V), OUT: ~3. | ~3 | PH2.0 interface
5 | Blue button module | Blue button module is connected to the interface of the Plugkit sensor expansion board with silk screen (GND, ~3, 2, 5V), OUT: 2. | 2 | PH2.0 interface
6 | Potentiometer module | Potentiometer module is connected to the interface of the Plugkit sensor expansion board with silk screen (GND, A0, A1, 5V), OUT: A1. | A1 | PH2.0 interface
7 | Rocker module | Rocker module is connected to the interface of the Plugkit sensor expansion board with silk screen (GND, A0, A1, 5V), X: A1, Y: A0. | X:A1 Y:A0 | PH2.0 interface
8 | Motor fan/Motor drive module | Motor fan is connected to the motor drive module through the built-in PH2.54 wire. The motor drive module is connected to the connector of the Plugkit sensor expansion board with a silk screen (GND 7 ~ 6 5V), M2: ~ 6. | ~6 | PH2.0 interface | Motor connect to motor drive module
9 | Servo | Servo connected to the Plugkit sensor expansion board is silk screen (~ 5, 5V, GND). | ~5 | XH2.54 interface
10 | OLED | OLED plug into the silkscreen on the Plugkit sensor expansion board (SDA, SCL, VCC, GND) | SDA:A4 SCL:A5 | Dupont line interface
11 | IR | Connect jumper caps at 12 and IR on the Plugkit sensor expansion board. The factory default jumper caps have been connected. | 12 | Jumper caps
12 | Sound sensor module | Sound sensor module is connected to the connector of the Plugkit sensor expansion board with silk screen (GND, A0, A1, 5V), SIG: A1. | A1 | PH2.0 interface
13 | Photosensitive sensor module | Photosensitive sensor module is connected to the interface of the Plugkit sensor expansion board with silk screen (GND, A1, A2, 5V), OUT: A2. | A2 | PH2.0 interface
14 | Hall sensor module | Hall sensor module is connected to the connector with silk screen (GND, A2, A3, 5V) on the Plugkit sensor expansion board, K1: A3. | A3 | PH2.0 interface
15 | Vibration sensor module | Vibration sensor module is connected to the connector with silk screen (GND, 4, ~ 3, 5V) on the Plugkit sensor expansion board, K1: ~ 3. | ~3 | PH2.0 interface
16 | Color recognition sensor module | Color recognition sensor module is connected to the connector with the silk screen (GND, SDA, SCL, 5V) on the Plugkit sensor expansion board. | SDA:A4 SCL:A5 | PH2.0 interface | Any IIC interface in the top row
17 | Temperature and humidity sensor module | Using 3pin PH2.0 to DuPont cable. The red cable on the DuPont cable is connected to the + pin on the temperature and humidity sensor module. The black cable is connected to the out pin and the yellow cable is connected to the - pin. PH2.0 side is connected to the connector (GND, 2, 5V) silk-screened on the Plugkit sensor expansion board. | 2 | PH2.0 interface
18 | Ultrasonic sensor module | Ultrasonic sensor module is connected to the connector with silk screen (GND, 8, 7, 5V) on the Plugkit sensor expansion board. | Echo：8 Trig：7 | PH2.0 interface