## Sheet1
List of module can be connected to the expansion board interface
Module type | Moudle name | Available interfaces | Assign pins | Remarks
Digital
| RGB light module | GND ~11 ~10 ~9 | R+:10 G+:11 B+:9 | If connected to other digital interfaces, B + will always be at high level
| Buzzer |  | 13 | Jumper caps
| IR |  | 12 | Jumper caps
| Button | All digital interfaces (except for 0, 1, ~ 11, 12 pins) | 2 ~3 4 ~5 ~6 7 8 ~9 ~10 13
| Motor fan | All digital PWM ports (except for ~ 11 pins) | ~3 ~5 ~6 ~9 ~10
| Servo | ~6 5V GND | ~6
|  | ~5 5V GND | ~5
|  | ~3 5V GND | ~3
| Temperature and humidity sensor module | GND 2 5V | 2
| Vibration sensor module | All digital interfaces (except for 0, 1, ~ 11, 12 pins) | 2 ~3 4 ~5 ~6 7 8 ~9 ~10 13
|  | GND 4 ~3 5V | ~3 | INT1
|  | GND ~3 2 5V | 2 | INT0
| Ultrasonic sensor module | Both digital and analog interfaces are available | Echo (receiving end): 8 Trig (controlling end): 7 Two adjacent pins are required | If the ultrasonic module is connected to digital pins, the digital pin number connected to echo is larger than the digital pin number of trig. For example, echo is 8 and trig is 7 | If the ultrasonic module is connected to analog pins, the analog pin number connected to echo is samller than the analog pin number of trig. | If Trig connect pin10, Echo connect pin11, no data received
Analog
| Rocker | GND A0 A1 5V | X:A1 Y:A0
|  | GND A1 A2 5V | X:A2 Y:A1
|  | GND A2 A3 5V | X:A3 Y:A2
| Potentiomete, Sound, Photosensitive, hall | GND A0 A1 5V | A1
|  | GND A1 A2 5V | A2
|  | GND A2 A3 5V | A3
IIC
| Color recognition | GND SDA SCL 5V | SDA:A4 SCL:A5
| oled | SDA SCL VCC GND | SDA:A4 SCL:A5 | If the OLED is used, these two pins cannot be reused.